## Bill of Materials-Charger
Description | Designator | Comment | Value | Manufacturer Part Number 1 | Footprint | Manufacturer 1 | Quantity | Supplier 1 | Supplier Part Number 1 | Supplier Unit Price 1
Capacitor (Semiconductor SIM Model) | C63, C64, C67, C75 | Cap Semi | 22uF | GRM21BR61E226ME44K | C0805 | Murata | 4 | Digi-Key | 490-14661-1-ND | 0.49
Capacitor (Semiconductor SIM Model) | C79 | Cap Semi | 0.1uF | CC0402JRX7R7BB104 | C0402 | Yageo | 1 | Digi-Key | 311-1676-1-ND | 0.1
Capacitor | C81 | Cap Semi | 10uF | CL21A106KOQNNNG | C0805 | Sams | 1 | Digi-Key | 1276-6455-1-ND | 0.15
Capacitor (Semiconductor SIM Model) | C86, C88 | Cap Semi | 47uF | GRM32EC81C476KE15L | C1210 | Murata | 2 | Digi-Key | 490-10531-1-ND | 0.78
Inductor | L2 | Inductor | 1.5uH | XFL4020-152MEC | INDM4040X210 | Coilcraft | 1 | Mouser | 994-XFL4020-152MEC | 2.13
Plug | P1, P2 | Plug |  |  | Pogo_RightAngle |  | 2
Resistor | R41 | Res3 | 10k | RC0402JR-0710KL | R0402 | Yageo | 1 | Digi-Key | 311-10KJRCT-ND | 0.1
Resistor | R75 | Res3 | 100k | RC0402FR-07100KL | R0402 | Yageo | 1 | Digi-Key | 311-100KLRCT-ND | 0.1
Resistor | R88 | Res3 | 68k | RC0402JR-0768KL | R0402 | Yageo | 1 | Digi-Key | 311-68KJRCT-ND | 0.1
Resistor | R91 | Res3 | 13k | RC0402FR-0713KL | R0402 | Yageo | 1 | Digi-Key | 311-13.0KLRCT-ND | 0.1
BRIDGE RECT 1P 100V 2A MINI-DIP | U1 | CDBHD2100-G |  | CDBHD2100-G | CDBHD2100-G | Comchip | 1 | Digi-Key | 641-1212-1-ND | 1.26
Wide Input Voltage _2V-16V_ Buck-Boost Converter 15-VQFN-HR | U5 | TPS63070RNMR |  | TPS63070RNMR | QFN50P250X300X100-15N_TPS63070RNMR(Primary) | Texas Instruments | 1 | Digi-Key | 296-44874-1-ND | 2.67
CONN RCPT USB MICRO AB SMD R/A | USB_SAMD21 | USB MICRO SMD |  |  | MicroUSB B Plug |  | 1